## Split
Preventive Maintenance Task Sheet
Project Name |  | Al Safiya |  |  |  | Fiscal Year | 2026
Location | [5 empty] | WO Number
Unit Number | [5 empty] | Scheduled Month
Frequency |  | Quaterly |  |  |  | Date of Service
Category |  | HVAC |  |  |  | Time Start
Equipment Type |  | Split AC |  |  |  | Time Finish
Sl. No. | Service Specification Task |  | OK | Not OK | Remarks |  | Follow -up WO, if needed
1 | Indoor- Check and service air filter, tray, blower fan blades, Flash out the condensate drain.
2 | Check & service the evaporator coil with high pressure pump with approved chemical as required
3 | Check thermostat automatic function
4 | Check and service all PCB, contactors, relays, running capacitor & tighten all electricals terminals.
5 | Check and clean all Grills, Diffusers. Check for any loose fitting, re-fix properly.
6 | Outdoor- Clean the condenser coil with high pressure and approved chemical.
7 | Check & tight Isolator terminal. Check for any cracked or broken Isolator body ensure weather proof, repair or replace as required.
8 | Check & tight all electrical terminal, replace damage terminal lugs, connectors.
9 | Check & service the compressor magnetic contactor/relay loose contact, replace if required.
10 | Check condenser fan motor, blade & compressor unit for any unusual sound & abnormal vibration.
11 | Check refrigerant suction & discharge pressure, check for refrigerant leak & adjust the refrigerant as required.
12 | Check and record line voltage and full load current (R,Y,B)
13 | Check & repair any damaged refrigerant pipe insulation.
GENERAL NOTICE: Appropriate PPE is to be worn at all times ensuring works are carried out in pairs where access is limited and/or at height. All works will be scheduled in advance and the occupier/ tenant must be informed prior to the service.
Tech. Date/Sign:
REPORT SUMMARY OF MAINTENANCE

## Plumbing Service
Preventive Maintenance Task Sheet
Project Name |  | Westburry residence |  |  |  | Fiscal Year | 2026
Location | [5 empty] | WO Number
Unit Number | [5 empty] | Scheduled Month
Frequency |  | Quaterly |  |  |  | Date of Service
Category |  | Mechanical |  |  |  | Time Start
Equipment Type |  | Plumbing Services |  |  |  | Time Finish
Sl. No. | Service Specification Task |  | OK | Not OK | Remarks |  | Follow -up WO, if needed
1 | Check all faucets, mixer for any leaks (run water condition). Rectify as required.
2 | Check all Gate valve, Angle Valve, working properly. Check for any leakage.
3 | Test all WC inlet valve and flash fittings, make sure no overflow and dripping leak from the fittings, adjust as required.
4 | Check for function leaks, drainage, temperature and flow from shower heads.
5 | Check water heater flow, temperature setting as per manufacturer guidelines as outlined in owners manual
6 | Visually inspect wiring, earthing connection to be ensure and pressure relief and diverters valve where installed(water heater). Make sure heater breaker is in OFF position before inspecting.
7 | Check and Clean all floor traps, bottle traps, shower drain, make sure no sludge or clogged in the drainage system.
8 | Check meter reading during inspection to ensure no excess.
9 | Visual check for pipe damage, leak, support clamp, rubber bush terneplate as required.
10 | Check and apply silicon / sealant surrounding bathtub, washbasin, shower tray, kitchen sink, WC if needed.
GENERAL NOTICE: Appropriate PPE is to be worn at all times ensuring works are carried out in pairs where access is limited and/or at height. All works will be scheduled in advance and the occupier/ tenant must be informed prior to the service.
Tech. Date/Sign:
Eng./Sup Date Sign :
REPORT SUMMARY OF MAINTENANCE

## DB
Preventive Maintenance Task Sheet
Project Name |  | Westburry residence |  |  |  | Fiscal Year | 2026
Location | [5 empty] | WO Number
Unit Number | [5 empty] | Scheduled Month
Frequency |  | Quaterly |  |  |  | Date of Service
Category |  | Electrical |  |  |  | Time Start
Equipment Type |  | Distribution Board |  |  |  | Time Finish
Sl. No. | Service Specification Task |  | OK | Not OK | Remarks |  | Follow -up WO, if needed
1 | Check for any moisture or signs of any previous wetness or dripping inside the switch board.
2 | Clean insulating material which is damp or wet or shows an accumulation of deposited material.
3 | Clean the dust and dirt, clean out switch board by using a brush, vacuum cleaner.
4 | Check any oxide formation. If it is there clean with aluminum peroxide.
5 | Check operation of MCCB and isolators using their integral switching arrangements.
6 | Examine panel exterior and interior for any signs of over heating.
7 | Examine panel, Breaker and cable identification markers for legibility. Replace as necessary.
8 | Inspect the earthing connections.
GENERAL NOTICE: Appropriate PPE is to be worn at all times ensuring works are carried out in pairs where access is limited and/or at height. All works will be scheduled in advance and the occupier/ tenant must be informed prior to the service.
Tech. Date/Sign:
Eng./Sup Date Sign :
REPORT SUMMARY OF MAINTENANCE

## Transfer Pump
Preventive Maintenance Task Sheet
dation |  | Frankfurt Tower |  |  |  | Fiscal Year | 2026
Location | [5 empty] | WO Number
Unit Number | [5 empty] | Scheduled Month
Frequency |  | Quaterly |  |  |  | Date of Service
Category |  | Mechanical |  |  |  | Time Start
Equipment Type |  | Tranfer/Lifting Pump |  |  |  | Time Finish
Sl. No. | Service Specification Task |  | OK | Not OK | Remarks |  | Follow -up WO, if needed
1 | Check any abnormal vibration & sound for all rotating parts (Motor & pump)
2 | Check pump mechanical seals for any damage adjust or replace as necessary
3 | Check the indicator lamps and selector switched operating properly
4 | Check any abnormal sound from the casing, tightness of impeller & tightness of base & flange
5 | Check if any colour changes in cables, if its re-lug and terminate properly
6 | Check electrical & earth connection of the motor
7 | Check motor starters for proper operation
8 | Check & record motor current load current in all phase (R Amps, Y Amps, B Amps)
9 | Check and clean inlet stainer, if available
10 | Check & log the pressure guage reading
11 | Check and service control panel
GENERAL NOTICE: Appropriate PPE is to be worn at all times ensuring works are carried out in pairs where access is limited and/or at height. All works will be scheduled in advance and the occupier/ tenant must be informed prior to the service.
Tech. Date/Sign:
Eng./Sup Date Sign :
REPORT SUMMARY OF MAINTENANCE

## LV Room
Preventive Maintenance Task Sheet
Project Name |  | Al Riffa |  |  |  | Fiscal Year | 2026
Location | [5 empty] | WO Number
Unit Number | [5 empty] | Scheduled Month
Frequency |  | Quaterly |  |  |  | Date of Service
Category |  | Electrical |  |  |  | Time Start
Equipment Type |  | LV Room |  |  |  | Time Finish
Sl. No. | Service Specification Task |  | OK | Not OK | Remarks |  | Follow -up WO, if needed
1 | Check for any moisture or signs of any previous wetness or dripping inside the switch board.
2 | Clean insulating material which is damp or wet or shows an accumulation of deposited material.
3 | Clean the dust and dirt, clean out switch board by using a brush, vacuum cleaner.
4 | Check any oxide formation. If it is there clean with aluminum roxide paper.
5 | Check operation of MCCB and isolators using their integral switching arrangements.
6 | Examine panel exterior and interior for any signs of over heating.
7 | Examine panel, Breaker and cable identification markers for legibility. Replace as necessary.
8 | Inspect the earthing connections.
GENERAL NOTICE: Appropriate PPE is to be worn at all times ensuring works are carried out in pairs where access is limited and/or at height. All works will be scheduled in advance and the occupier/ tenant must be informed prior to the service.
Tech. Date/Sign:
Eng./Sup Date Sign :
REPORT SUMMARY OF MAINTENANCE

## Booster Pump
Preventive Maintenance Task Sheet
Project Name |  | JBR Camp |  |  |  | Fiscal Year | 2026
Location | [5 empty] | WO Number
Unit Number | [5 empty] | Scheduled Month
Frequency |  | Quaterly |  |  |  | Date of Service
Category |  | Mechanical |  |  |  | Time Start
Equipment Type |  | Booster Pump Set |  |  |  | Time Finish
Sl. No. | Service Specification Task |  | OK | Not OK | Remarks |  | Follow -up WO, if needed
1 | Check the indication lamps healthiness
2 | Check any abnormal vibration & sound for all rotating parts (Motor & Pump)
3 | Check the mechanical seal leakage & cooling circuit
4 | Check the pressure tank, valve functioning by open and close the suction & discharge valves
5 | Check and clean inlet stainer, if available
6 | Check electrical & earth connection of the motor
7 | Lubricate the motor bearing by recommendation of OEM
8 | Check & record motor current load current in all phase (R Amps, Y Amps, B Amps)
9 | Check & log the pressure guage reading
10 | Check and service control panel
GENERAL NOTICE: Appropriate PPE is to be worn at all times ensuring works are carried out in pairs where access is limited and/or at height. All works will be scheduled in advance and the occupier/ tenant must be informed prior to the service.
Tech. Date/Sign:
Eng./Sup Date Sign :
REPORT SUMMARY OF MAINTENANCE

## Sump
Preventive Maintenance Task Sheet
Project Name |  | Frankfurt Tower |  |  |  | Fiscal Year | 2026
Location | [5 empty] | WO Number
Unit Number | [5 empty] | Scheduled Month
Frequency |  | Quaterly |  |  |  | Date of Service
Category |  | Mechanical |  |  |  | Time Start
Equipment Type |  | Sump Pump |  |  |  | Time Finish
Sl. No. | Service Specification Task |  | OK | Not OK | Remarks |  | Follow -up WO, if needed
1 | Check any abnormal vibration & sound for all rotating parts (Motor & Pump)
2 | Check alarm system function for high level
3 | Check the indication lamps and selector switched operating properly
4 | Check any abnormal sound from the casing, tightness of impeller & tightness of base
5 | Check if any colour changes in cables, if its re-lug and terminate properly
6 | Check electrical & earth connection of the motor
7 | Check motor starters for loose contact, carbon in contact plate - service or replace as required
8 | Check & record line voltage & motor full load current in all phase (R, Y, B)
9 | Check the pit condition, slug and sand or any stuff available at the pit
10 | Check NRV and pressure switch operation, replaced if required
11 | Check for any water leakage if any, repair or replaced the defective parts
12 | Check the water low level float switch function, replace if necessary
GENERAL NOTICE: Appropriate PPE is to be worn at all times ensuring works are carried out in pairs where access is limited and/or at height. All works will be scheduled in advance and the occupier/ tenant must be informed prior to the service.
Tech. Date/Sign:
Eng./Sup Date Sign :

## Basement Ex Fan
Preventive Maintenance Task Sheet
Project Name | [5 empty] | Fiscal Year | 2022
Location | [5 empty] | WO Number
Unit Number | [5 empty] | Scheduled Month
Frequency |  | Quaterly |  |  |  | Date of Service
Category |  | Electro Mechanical |  |  |  | Time Start
Equipment Type |  | Basement Ex-Fan |  |  |  | Time Finish
Sl. No. | Service Specification Task |  | OK | Not OK | Remarks |  | Follow -up WO, if needed
1 | Check the indication lamps healthiness
2 | Check and clean the panel inside and outside
3 | Check the belt for any damaged
4 | Check and ensure the proper cable, gland and equipments earthing
5 | Check if any colour changes in cables, if its re-lug and terminate properly
6 | Check and clean the contactor and record the OLR setting
7 | Check and ensure the operation of Pressurisation fan
8 | Check for any abnormality in the system
GENERAL NOTICE: Appropriate PPE is to be worn at all times ensuring works are carried out in pairs where access is limited and/or at height. All works will be scheduled in advance and the occupier/ tenant must be informed prior to the service.
Tech. Date/Sign:
Eng./Sup Date Sign :
REPORT SUMMARY OF MAINTENANCE

## GB
Preventive Maintenance Task Sheet
Project Name |  | Al Qasimiya |  |  |  | Fiscal Year | 2026
Location | [5 empty] | WO Number
Unit Number |  | Entrance Gate Barrier |  |  |  | Scheduled Month
Frequency |  | Quaterly |  |  |  | Date of Service
Category |  | Electro Mechanical |  |  |  | Time Start
Equipment Type |  | Gate Barrier |  |  |  | Time Finish
Sl. No. | Service Specification Task |  | OK | Not OK | Remarks |  | Follow -up WO, if needed
1 | Check for proper operation of barrier
2 | Check for the operation of limit and safety switch
3 | Check the operation and condition of push button
4 | Check for correct operation of drive motor & brushes
5 | Check for correct operation and adjust as necessary for motor overload
6 | Check condition of electrical terminations and wiring
GENERAL NOTICE: Appropriate PPE is to be worn at all times ensuring works are carried out in pairs where access is limited and/or at height. All works will be scheduled in advance and the occupier/ tenant must be informed prior to the service.
Tech. Date/Sign:
Eng./Sup Date Sign :
REPORT SUMMARY OF MAINTENANCE

## Garbage
Preventive Maintenance Task Sheet
Project Name | [5 empty] | Fiscal Year | 2022
Location | [5 empty] | WO Number
Unit Number | [5 empty] | Scheduled Month
Frequency |  | Quaterly |  |  |  | Date of Service
Category |  | Electro Mechanical |  |  |  | Time Start
Equipment Type |  | Garbage System |  |  |  | Time Finish
Sl. No. | Service Specification Task |  | OK | Not OK | Remarks |  | Follow -up WO, if needed
1 | Check the garbage system doors should be free to operate
2 | Check the function of indication lamps
3 | Check for proper function of chute exhaust fans
4 | Check condition of motor and for any abnormal noise
5 | Check the electrical panel for any loose connection
6 | Check function of rope and cleaning brush
GENERAL NOTICE: Appropriate PPE is to be worn at all times ensuring works are carried out in pairs where access is limited and/or at height. All works will be scheduled in advance and the occupier/ tenant must be informed prior to the service.
Tech. Date/Sign:
Eng./Sup Date Sign :
REPORT SUMMARY OF MAINTENANCE

## SMA
Preventive Maintenance Task Sheet
Project Name |  | Al Nahda 1 |  |  |  | Fiscal Year | 2026
Location | [5 empty] | WO Number
Unit Number | [5 empty] | Scheduled Month
Frequency |  | Quaterly |  |  |  | Date of Service
Category |  | Low Current |  |  |  | Time Start
Equipment Type |  | SMATV |  |  |  | Time Finish
Sl. No. | Service Specification Task |  | OK | Not OK | Remarks |  | Follow -up WO, if needed
1 | Check LNB and Dishes are in proper settings
2 | Check Amplifiers, multi switches and their connectors
3 | Check output frequency and signal strenght of each channels
4 | Make signal gain adjustments if necessary
5 | Check all connectors and jointer is dusty or stained
6 | Check TV outlet socket inside apartments
7 | Check the voltage of video Amplifiers and output signal
8 | Clean and proper dressing of coaxial cable abd connectors
GENERAL NOTICE: Appropriate PPE is to be worn at all times ensuring works are carried out in pairs where access is limited and/or at height. All works will be scheduled in advance and the occupier/ tenant must be informed prior to the service.
Tech. Date/Sign:
Eng./Sup Date Sign :
REPORT SUMMARY OF MAINTENANCE

## Ex Fan
Preventive Maintenance Task Sheet
Project Name |  | Avenue Residence 2 |  |  |  | Fiscal Year | 2026
Location | [5 empty] | WO Number
Unit Number | [5 empty] | Scheduled Month
Frequency |  | Quaterly |  |  |  | Date of Service
Category |  | Mechanical |  |  |  | Time Start
Equipment Type |  | Exhaust/Extract Fan |  |  |  | Time Finish
Sl. No. | Service Specification Task |  | OK | Not OK | Remarks |  | Follow -up WO, if needed
1 | Check condition of selector switch and push buttons
2 | Run the motor manually through DOL starter and check condition
3 | Check & grease motor/blower bearings
4 | Check for any loose connection & re tight all the cables. Ensure earth terminal connection
5 | Change the indication lamps if they have failed
6 | Check the blower condition for any breakages, dirt in blade clean as required
7 | Visual checking of complete system
8 | Check meter reading during insoection to ensure no excess
9 | Check, record line voltage & motor load current in all phase (R, Y, B)
10 | Clean the surrounding area after work completion
GENERAL NOTICE: Appropriate PPE is to be worn at all times ensuring works are carried out in pairs where access is limited and/or at height. All works will be scheduled in advance and the occupier/ tenant must be informed prior to the service.
Tech. Date/Sign:
Eng./Sup Date Sign :
REPORT SUMMARY OF MAINTENANCE