## FCU
Preventive Maintenance Task Sheet
Project Name |  | Marina Gate - 2 |  |  |  | Fiscal Year | 2026
Location | [5 empty] | WO Number
Unit Number | [5 empty] | Scheduled Month
Frequency |  | Quaterly |  |  |  | Date of Service
Category |  | HVAC |  |  |  | Time Start
Equipment Type |  | Fan Coil Unit |  |  |  | Time Finish
Sl. No. | Service Specification Task |  | OK | Not OK | Remarks |  | Follow -up WO, if needed
1 | Condition of Blower and Cooling Coil
2 | Check condition of Motor for abnormal noise, vibration
3 | Check and clean evaporator drain pan
4 | Check electrical wiring connection, tight if required
5 | Check the function of actuator, proper closing and opening
6 | Clean drain with compressed air or nitrogen
7 | Check for Joint / Pipes Leak or insulation leaks
8 | Check and service Air Filter
9 | Servicing of complete system
10 | Check thermostat and valve operation functions
GENERAL NOTICE: Appropriate PPE is to be worn at all times ensuring works are carried out in pairs where access is limited and/or at height. All works will be scheduled in advance and the occupier/ tenant must be informed prior to the service.
Tech. Date/Sign:
Eng./Sup Date Sign :
REPORT SUMMARY OF MAINTENANCE

## Split
Preventive Maintenance Task Sheet
Project Name |  | The Jewels Tower |  |  |  | Fiscal Year | 2026
Location | [5 empty] | WO Number
Unit Number | [5 empty] | Scheduled Month
Frequency |  | Quaterly |  |  |  | Date of Service
Category |  | HVAC |  |  |  | Time Start
Equipment Type |  | Split AC |  |  |  | Time Finish
Sl. No. | Service Specification Task |  | OK | Not OK | Remarks |  | Follow -up WO, if needed
1 | Indoor- Check and service air filter, tray, blower fan blades, Flash out the condensate drain.
2 | Check & service the evaporator coil with high pressure pump with approved chemical as required
3 | Check thermostat automatic function
4 | Check and service all PCB, contactors, relays, running capacitor & tighten all electricals terminals.
5 | Check and clean all Grills, Diffusers. Check for any loose fitting, re-fix properly.
6 | Outdoor- Clean the condenser coil with high pressure and approved chemical.
7 | Check & tight Isolator terminal. Check for any cracked or broken Isolator body ensure weather proof, repair or replace as required.
8 | Check & tight all electrical terminal, replace damage terminal lugs, connectors.
9 | Check & service the compressor magnetic contactor/relay loose contact, replace if required.
10 | Check condenser fan motor, blade & compressor unit for any unusual sound & abnormal vibration.
11 | Check refrigerant suction & discharge pressure, check for refrigerant leak & adjust the refrigerant as required.
12 | Check and record line voltage and full load current (R,Y,B)
13 | Check & repair any damaged refrigerant pipe insulation.
GENERAL NOTICE: Appropriate PPE is to be worn at all times ensuring works are carried out in pairs where access is limited and/or at height. All works will be scheduled in advance and the occupier/ tenant must be informed prior to the service.
Eng./Sup Date Sign :
REPORT SUMMARY OF MAINTENANCE

## FAHU
Preventive Maintenance Task Sheet
Project Name |  | The Jewels Tower |  |  |  | Fiscal Year | 2026
Location | [5 empty] | WO Number
Unit Number | [5 empty] | Scheduled Month
Frequency |  | Quaterly |  |  |  | Date of Service
Category |  | HVAC |  |  |  | Time Start
Equipment Type |  | Fresh Air Handling Unit |  |  |  | Time Finish
Sl. No. | Service Specification Task |  | OK | Not OK | Remarks |  | Follow -up WO, if needed
1 | Check and clean the Air filter
2 | Check and clean the Air bag, if damage replace
3 | Check and service the coil with pressure pump
4 | Check for joint/pipe leaks
5 | Check and grease motor/blower bearings
6 | Clean the system completely
7 | Visual checking of complete system
8 | Check belt tension & replace if required
9 | Motor ventilation slots need to be cleaned if it is dusty with air blower
10 | Record the motor voltage and current (R, Y, B)
GENERAL NOTICE: Appropriate PPE is to be worn at all times ensuring works are carried out in pairs where access is limited and/or at height. All works will be scheduled in advance and the occupier/ tenant must be informed prior to the service.
Tech. Date/Sign:
Eng./Sup Date Sign :
REPORT SUMMARY OF MAINTENANCE

## Plumbing Service
Preventive Maintenance Task Sheet
Project Name |  | Marina Gate - 2 |  |  |  | Fiscal Year | 2026
Location | [5 empty] | WO Number
Unit Number | [5 empty] | Scheduled Month
Frequency |  | Quaterly |  |  |  | Date of Service
Category |  | Mechanical |  |  |  | Time Start
Equipment Type |  | Plumbing Services |  |  |  | Time Finish
Sl. No. | Service Specification Task |  | OK | Not OK | Remarks |  | Follow -up WO, if needed
1 | Check all faucets, mixer for any leaks (run water condition). Rectify as required.
2 | Check all Gate valve, Angle Valve, working properly. Check for any leakage.
3 | Test all WC inlet valve and flash fittings, make sure no overflow and dripping leak from the fittings, adjust as required.
4 | Check for function leaks, drainage, temperature and flow from shower heads.
5 | Check water heater flow, temperature setting as per manufacturer guidelines as outlined in owners manual
6 | Visually inspect wiring, earthing connection to be ensure and pressure relief and diverters valve where installed(water heater). Make sure heater breaker is in OFF position before inspecting.
7 | Check and Clean all floor traps, bottle traps, shower drain, make sure no sludge or clogged in the drainage system.
8 | Check meter reading during inspection to ensure no excess.
9 | Visual check for pipe damage, leak, support clamp, rubber bush terneplate as required.
10 | Check and apply silicon / sealant surrounding bathtub, washbasin, shower tray, kitchen sink, WC if needed.
GENERAL NOTICE: Appropriate PPE is to be worn at all times ensuring works are carried out in pairs where access is limited and/or at height. All works will be scheduled in advance and the occupier/ tenant must be informed prior to the service.
Tech. Date/Sign:
Eng./Sup Date Sign :
REPORT SUMMARY OF MAINTENANCE

## Dosing
Preventive Maintenance Task Sheet
Project Name |  | The Jewels Tower |  |  |  | Fiscal Year | 2026
Location | [5 empty] | WO Number
Unit Number | [5 empty] | Scheduled Month
Frequency |  | Quaterly |  |  |  | Date of Service
Category |  | Mechanical |  |  |  | Time Start
Equipment Type |  | Chemical Dosing System |  |  |  | Time Finish
Sl. No. | Service Specification Task |  | OK | Not OK | Remarks |  | Follow -up WO, if needed
1 | Check the indication lamps healthiness
2 | Check any abnormal vibration & sound for all pumps
3 | Check for the leakage any pipe, pump, couplers and joint. Rectify as required
4 | Check the reverse tank, for any damaged and cleaness
5 | Clean chemical intake screen & ensure no any obstruction
6 | Check electrical & earth connection of the system
7 | Check for the chemical level, add if required
8 | Check for the normal operations
GENERAL NOTICE: Appropriate PPE is to be worn at all times ensuring works are carried out in pairs where access is limited and/or at height. All works will be scheduled in advance and the occupier/ tenant must be informed prior to the service.
Tech. Date/Sign:
Eng./Sup Date Sign :
REPORT SUMMARY OF MAINTENANCE

## MDB
Preventive Maintenance Task Sheet
Project Name |  | The Jewels Tower |  |  |  | Fiscal Year | 2026
Location | [5 empty] | WO Number
Unit Number | [5 empty] | Scheduled Month
Frequency |  | Quaterly |  |  |  | Date of Service
Category |  | Electrical |  |  |  | Time Start
Equipment Type |  | Main Distribution Board |  |  |  | Time Finish
Sl. No. | Service Specification Task |  | OK | Not OK | Remarks |  | Follow -up WO, if needed
1 | Check for any moisture or signs of any previous wetness or dripping inside the switch board.
2 | Clean insulating material which is damp or wet or shows an accumulation of deposited material.
3 | Clean the dust and dirt, clean out switch board by using a brush, vacuum cleaner.
4 | Check operation of ACB using integral switching arrangements
5 | Check any oxide formation. If it is there clean with aluminum peroxide.
6 | Check & ensure the earthing connections.
7 | Examine panel exterior and interior for any signs of over heating.
8 | Check for all indication lights, bulb replace if required
9 | Check and ensure all selector switch are working properly
10 | Check for V meter, A meter, Pf meter are working properly
11 | Record the Voltage, Current, Power factor (R,Y,B)
GENERAL NOTICE: Appropriate PPE is to be worn at all times ensuring works are carried out in pairs where access is limited and/or at height. All works will be scheduled in advance and the occupier/ tenant must be informed prior to the service.
Tech. Date/Sign:
Eng./Sup Date Sign :

## SMDB
Preventive Maintenance Task Sheet
Project Name |  | The Jewels Tower |  |  |  | Fiscal Year | 2026
Location | [5 empty] | WO Number
Unit Number | [5 empty] | Scheduled Month
Frequency |  | Quaterly |  |  |  | Date of Service
Category |  | Electrical |  |  |  | Time Start
Equipment Type |  | Sub Main Distribution Board |  |  |  | Time Finish
Sl. No. | Service Specification Task |  | OK | Not OK | Remarks |  | Follow -up WO, if needed
1 | Check for any moisture or signs of any previous wetness or dripping inside the switch board.
2 | Clean insulating material which is damp or wet or shows an accumulation of deposited material.
3 | Clean the dust and dirt, clean out switch board by using a brush, vacuum cleaner.
4 | Check any oxide formation. If it is there clean with aluminum peroxide.
5 | Check operation of MCCB and isolators using their integral switching arrangements.
6 | Examine panel exterior and interior for any signs of over heating.
7 | Examine panel, Breaker and cable identification markers for legibility. Replace as necessary.
8 | Check & ensure the earthing connections.
GENERAL NOTICE: Appropriate PPE is to be worn at all times ensuring works are carried out in pairs where access is limited and/or at height. All works will be scheduled in advance and the occupier/ tenant must be informed prior to the service.
Tech. Date/Sign:
Eng./Sup Date Sign :
REPORT SUMMARY OF MAINTENANCE

## DB
Preventive Maintenance Task Sheet
Project Name |  | Marina Gate - 2 |  |  |  | Fiscal Year | 2026
Location | [5 empty] | WO Number
Unit Number | [5 empty] | Scheduled Month
Frequency |  | Quaterly |  |  |  | Date of Service
Category |  | Electrical |  |  |  | Time Start
Equipment Type |  | Distribution Board |  |  |  | Time Finish
Sl. No. | Service Specification Task |  | OK | Not OK | Remarks |  | Follow -up WO, if needed
1 | Check for any moisture or signs of any previous wetness or dripping inside the switch board.
2 | Clean insulating material which is damp or wet or shows an accumulation of deposited material.
3 | Clean the dust and dirt, clean out switch board by using a brush, vacuum cleaner.
4 | Check any oxide formation. If it is there clean with aluminum peroxide.
5 | Check operation of MCCB and isolators using their integral switching arrangements.
6 | Examine panel exterior and interior for any signs of over heating.
7 | Examine panel, Breaker and cable identification markers for legibility. Replace as necessary.
8 | Inspect the earthing connections.
GENERAL NOTICE: Appropriate PPE is to be worn at all times ensuring works are carried out in pairs where access is limited and/or at height. All works will be scheduled in advance and the occupier/ tenant must be informed prior to the service.
Tech. Date/Sign:
Eng./Sup Date Sign :
REPORT SUMMARY OF MAINTENANCE

## ATS
Preventive Maintenance Task Sheet
Project Name |  | 11 Villa |  |  |  | Fiscal Year | 2026
Location | [5 empty] | WO Number
Unit Number | [5 empty] | Scheduled Month
Frequency |  | Quaterly |  |  |  | Date of Service
Category |  | Electrical |  |  |  | Time Start
Equipment Type |  | Automatic Transfer Switch Panel |  |  |  | Time Finish
Sl. No. | Service Specification Task |  | OK | Not OK | Remarks |  | Follow -up WO, if needed
1 | Check for any moisture or signs of any previous wetness or dripping inside the switch board.
2 | Check insulating material which is damp or wet or shows an accumulation of deposited material
3 | Clean the dust and dirt, clean out switch board by using a brush, vacuum cleaner.
4 | Check any oxide formation. If it is there clean with aluminum peroxide.
5 | Check panel indication lights, and bulbs-replace as required
6 | Check operation of MCCB and isolators using their integral switching arrangements.
7 | Check for automatic switching function and control
8 | Examine panel exterior and interior for any signs of over heating.
9 | Examine panel, Breaker and cable identification markers for legibility. Replace as necessary.
10 | Check & ensure the earthing connections.
GENERAL NOTICE: Appropriate PPE is to be worn at all times ensuring works are carried out in pairs where access is limited and/or at height. All works will be scheduled in advance and the occupier/ tenant must be informed prior to the service.
Tech. Date/Sign:
Eng./Sup Date Sign :
REPORT SUMMARY OF MAINTENANCE

## VFD
Preventive Maintenance Task Sheet
Project Name |  | Vezul |  |  |  | Fiscal Year | 2026
Location | [5 empty] | WO Number
Unit Number | [5 empty] | Scheduled Month
Frequency |  | Quaterly |  |  |  | Date of Service
Category |  | Electronics |  |  |  | Time Start
Equipment Type |  | VFD |  |  |  | Time Finish
Sl. No. | Service Specification Task |  | OK | Not OK | Remarks |  | Follow -up WO, if needed
1 | Check the indication lamp & replace fused one
2 | Check the keypad I/O operation
3 | Check the voltage thorugh selector switch (390V & 415V)
4 | Check the function of cooling fan
5 | Ensure filter is dust free, if not clean or replace the filter
6 | Clean the panel externally and internally
7 | Inspect the function of emergency push button
8 | Inspect the earth connection for tightness
GENERAL NOTICE: Appropriate PPE is to be worn at all times ensuring works are carried out in pairs where access is limited and/or at height. All works will be scheduled in advance and the occupier/ tenant must be informed prior to the service.
Tech. Date/Sign:
Eng./Sup Date Sign :
REPORT SUMMARY OF MAINTENANCE

## Garbage
Preventive Maintenance Task Sheet
Project Name |  | 11 Villa |  |  |  | Fiscal Year | 2026
Location | [5 empty] | WO Number
Unit Number | [5 empty] | Scheduled Month
Frequency |  | Quaterly |  |  |  | Date of Service
Category |  | Electro Mechanical |  |  |  | Time Start
Equipment Type |  | Garbage System |  |  |  | Time Finish
Sl. No. | Service Specification Task |  | OK | Not OK | Remarks |  | Follow -up WO, if needed
1 | Check the garbage system doors should be free to operate
2 | Check the function of indication lamps
3 | Check for proper function of chute exhaust fans
4 | Check condition of motor and for any abnormal noise
5 | Check the electrical panel for any loose connection
6 | Check function of rope and cleaning brush
GENERAL NOTICE: Appropriate PPE is to be worn at all times ensuring works are carried out in pairs where access is limited and/or at height. All works will be scheduled in advance and the occupier/ tenant must be informed prior to the service.
Tech. Date/Sign:
Eng./Sup Date Sign :
REPORT SUMMARY OF MAINTENANCE

## Heater
Preventive Maintenance Task Sheet
Project Name |  | Marina Gate - 2 |  |  |  | Fiscal Year | 2026
Location | [5 empty] | WO Number
Unit Number | [5 empty] | Scheduled Month
Frequency |  | Quaterly |  |  |  | Date of Service
Category |  | Electrical |  |  |  | Time Start
Equipment Type |  | Water Heater |  |  |  | Time Finish
Sl. No. | Service Specification Task |  | OK | Not OK | Remarks |  | Follow -up WO, if needed
1 | Check for Overall Condition
2 | Check for tank panel. Shoiul be free from cracks
3 | Check for any leakage
4 | Check the thermostat operation and its control
5 | Check the temperature guage condition and its function
6 | Ensure water flow is proper in the outlet
GENERAL NOTICE: Appropriate PPE is to be worn at all times ensuring works are carried out in pairs where access is limited and/or at height. All works will be scheduled in advance and the occupier/ tenant must be informed prior to the service.
Tech. Date/Sign:
Eng./Sup Date Sign :
REPORT SUMMARY OF MAINTENANCE

## Intercom
Preventive Maintenance Task Sheet
Project Name |  | 11 Villa |  |  |  | Fiscal Year | 2026
Location | [5 empty] | WO Number
Unit Number | [5 empty] | Scheduled Month
Frequency |  | Monthly |  |  |  | Date of Service
Category |  | Low current |  |  |  | Time Start
Equipment Type |  | Building Intercom System |  |  |  | Time Finish
Sl. No. | Service Specification Task |  | OK | Not OK | Remarks |  | Follow -up WO, if needed
1 | Check main outdoor unit of Intercom is healthy condition
2 | Check LED Display and Keypad is healthy
3 | Check mains power supply unit and voltage
4 | Check the clarity of Audio and Video signals
5 | Make adjustments if necessary
6 | Cleaning control components (floor shunt and multi switches)
7 | Check all speech unit levels are correct (Receiver Handset)
8 | Check speakers, mike and video monitors of indoor unit
GENERAL NOTICE: Appropriate PPE is to be worn at all times ensuring works are carried out in pairs where access is limited and/or at height. All works will be scheduled in advance and the occupier/ tenant must be informed prior to the service.
Tech. Date/Sign:
Eng./Sup Date Sign :
REPORT SUMMARY OF MAINTENANCE

## Ex Fan
Preventive Maintenance Task Sheet
Project Name |  | The Jewels Tower |  |  |  | Fiscal Year | 2026
Location | [5 empty] | WO Number
Unit Number | [5 empty] | Scheduled Month
Frequency |  | Quaterly |  |  |  | Date of Service
Category |  | Mechanical |  |  |  | Time Start
Equipment Type |  | Exhaust/Extract Fan |  |  |  | Time Finish
Sl. No. | Service Specification Task |  | OK | Not OK | Remarks |  | Follow -up WO, if needed
1 | Check condition of selector switch and push buttons
2 | Run the motor manually through DOL starter and check condition
3 | Check & grease motor/blower bearings
4 | Check for any loose connection & re tight all the cables. Ensure earth terminal connection
5 | Change the indication lamps if they have failed
6 | Check the blower condition for any breakages, dirt in blade clean as required
7 | Visual checking of complete system
8 | Check meter reading during insoection to ensure no excess
9 | Check, record line voltage & motor load current in all phase (R, Y, B)
10 | Clean the surrounding area after work completion
GENERAL NOTICE: Appropriate PPE is to be worn at all times ensuring works are carried out in pairs where access is limited and/or at height. All works will be scheduled in advance and the occupier/ tenant must be informed prior to the service.
Tech. Date/Sign:
Eng./Sup Date Sign :
REPORT SUMMARY OF MAINTENANCE

## Str Prss Un
Preventive Maintenance Task Sheet
Project Name |  | The Jewels Tower |  |  |  | Fiscal Year | 2026
Location | [5 empty] | WO Number
Unit Number |  | Staircase Pressurize Unit - |  |  |  | Scheduled Month
Frequency |  | Quaterly |  |  |  | Date of Service
Category |  | Electro Mechanical |  |  |  | Time Start
Equipment Type |  | Staircase Pressurize Unit |  |  |  | Time Finish
Sl. No. | Service Specification Task |  | OK | Not OK | Remarks |  | Follow -up WO, if needed
1 | Check the indication lamps healthiness
2 | Check and clean the panel inside and outside
3 | Check the belt for any damages
4 | Check and ensure the proper cable, gland and equipment earthing
5 | Check if any colour changes in cables, if its re-lug and terminate properly
6 | Check and clean the contactor and record the OLR setting
7 | Check and ensure the operation of Pressurisation fan
8 | Check meter reading during inspection to ensure no excess
GENERAL NOTICE: Appropriate PPE is to be worn at all times ensuring works are carried out in pairs where access is limited and/or at height. All works will be scheduled in advance and the occupier/ tenant must be informed prior to the service.
Tech. Date/Sign:
Eng./Sup Date Sign :
REPORT SUMMARY OF MAINTENANCE

## Capacitor bank
Preventive Maintenance Task Sheet
Project Name |  | 11 Villa |  |  |  | Fiscal Year | 2026
Location | [5 empty] | WO Number
Unit Number |  | Staircase Pressurize Unit - |  |  |  | Scheduled Month
Frequency |  | Quaterly |  |  |  | Date of Service
Category |  | Electro Mechanical |  |  |  | Time Start
Equipment Type |  | Capacitor bank |  |  |  | Time Finish
Sl. No. | Service Specification Task |  | OK | Not OK | Remarks |  | Follow -up WO, if needed
1 | Check the indication lamps healthiness
2 | Check and clean the panel inside and outside
3 | Check the belt for any damages
4 | Check and ensure the proper cable, gland and equipment earthing
5 | Check if any colour changes in cables, if its re-lug and terminate properly
6 | Check and clean the contactor and record the OLR setting
7 | Check and ensure the operation of Pressurisation fan
8 | Check meter reading during inspection to ensure no excess
GENERAL NOTICE: Appropriate PPE is to be worn at all times ensuring works are carried out in pairs where access is limited and/or at height. All works will be scheduled in advance and the occupier/ tenant must be informed prior to the service.
Tech. Date/Sign:
Eng./Sup Date Sign :
REPORT SUMMARY OF MAINTENANCE

## GB
Preventive Maintenance Task Sheet
Project Name |  | 11 Villa |  |  |  | Fiscal Year | 2026
Location | [5 empty] | WO Number
Unit Number | [5 empty] | Scheduled Month
Frequency |  | Quaterly |  |  |  | Date of Service
Category |  | Electro Mechanical |  |  |  | Time Start
Equipment Type |  | Gate Barrier |  |  |  | Time Finish
Sl. No. | Service Specification Task |  | OK | Not OK | Remarks |  | Follow -up WO, if needed
1 | Check for proper operation of barrier
2 | Check for the operation of limit and safety switch
3 | Check the operation and condition of push button, Card reader, remort receiver
4 | Check for correct operation of drive motor & brushes
5 | Check for correct operation and adjust as necessary for motor overload
6 | Check condition of electrical terminations and wiring
7 | Check for mounting nut loosen, tight as required. Ensure drive cabinet not moving during operation
GENERAL NOTICE: Appropriate PPE is to be worn at all times ensuring works are carried out in pairs where access is limited and/or at height. All works will be scheduled in advance and the occupier/ tenant must be informed prior to the service.
Tech. Date/Sign:
Eng./Sup Date Sign :
REPORT SUMMARY OF MAINTENANCE

## Transfer Pump
Preventive Maintenance Task Sheet
Project Name |  | The Jewels Tower |  |  |  | Fiscal Year | 2026
Location | [5 empty] | WO Number
Unit Number | [5 empty] | Scheduled Month
Frequency |  | Quaterly |  |  |  | Date of Service
Category |  | Quaterly |  |  |  | Time Start
Equipment Type |  | Tranfer/Lifting Pump |  |  |  | Time Finish
Sl. No. | Service Specification Task |  | OK | Not OK | Remarks |  | Follow -up WO, if needed
1 | Check any abnormal vibration & sound for all rotating parts (Motor & pump)
2 | Check pump mechanical seals for any damage adjust or replace as necessary
3 | Check the indicator lamps and selector switched operating properly
4 | Check any abnormal sound from the casing, tightness of impeller & tightness of base
5 | Check if any colour changes in cables, if its re-lug and terminate properly
6 | Check electrical & earth connection of the motor
7 | Check motor starters for proper operationcontactor, OLR, Change over, Float switch
8 | Check & record motor current load current in all phase (R Amps, Y Amps, B Amps)
9 | Check NRV and Pressure Switch operation, adjust pressure switch and replace if required
10 | Check for any water leakage if any, Repair or replace the defective parts
11 | Check and log the pressure guage reading
12 | Check and service the control panel
GENERAL NOTICE: Appropriate PPE is to be worn at all times ensuring works are carried out in pairs where access is limited and/or at height. All works will be scheduled in advance and the occupier/ tenant must be informed prior to the service.
Tech. Date/Sign:
REPORT SUMMARY OF MAINTENANCE

## Sump
Preventive Maintenance Task Sheet
Project Name |  | The Jewels Tower |  |  |  | Fiscal Year | 2026
Location | [5 empty] | WO Number
Unit Number | [5 empty] | Scheduled Month
Frequency |  | Quaterly |  |  |  | Date of Service
Category |  | Mechanical |  |  |  | Time Start
Equipment Type |  | Sump Pump |  |  |  | Time Finish
Sl. No. | Service Specification Task |  | OK | Not OK | Remarks |  | Follow -up WO, if needed
1 | Check any abnormal vibration & sound for all rotating parts (Motor & Pump)
2 | Check alarm system function for high level
3 | Check the indication lamps and selector switched operating properly
4 | Check any abnormal sound from the casing, tightness of impeller & tightness of base
5 | Check if any colour changes in cables, if its re-lug and terminate properly
6 | Check electrical & earth connection of the motor
7 | Check motor starters for loose contact, carbon in contact plate - service or replace as required
8 | Check meter reading during inspection to ensure no excess
9 | Check the pit condition, slug and sand or any stuff available at the pit
10 | Check NRV and pressure switch operation, replaced if required
11 | Check for any water leakage if any, repair or replaced the defective parts
12 | Check the water low level float switch function, replace if necessary
GENERAL NOTICE: Appropriate PPE is to be worn at all times ensuring works are carried out in pairs where access is limited and/or at height. All works will be scheduled in advance and the occupier/ tenant must be informed prior to the service.
Tech. Date/Sign:
REPORT SUMMARY OF MAINTENANCE

## Booster Pump
Preventive Maintenance Task Sheet
Project Name |  | The Jewels Tower |  |  |  | Fiscal Year | 2026
Location | [5 empty] | WO Number
Unit Number | [5 empty] | Scheduled Month
Frequency |  | Quaterly |  |  |  | Date of Service
Category |  | Mechanical |  |  |  | Time Start
Equipment Type |  | Booster Pump Set |  |  |  | Time Finish
Sl. No. | Service Specification Task |  | OK | Not OK | Remarks |  | Follow -up WO, if needed
1 | Check any abnormal vibration & sound for all rotating parts (Motor & Pump)
2 | Check pump mechanical seal for any damage, adjust or replace as necessary
3 | Check the indication lamps and selector switched operating peoperly
4 | Check any abnormal sound from the casing, tightness of impeller & tightness of base
5 | Check if any colour changes in cables, if its re-lug and terminate properly
6 | Check electrical & earth connection of the motor
7 | Check motor starters for proper operationcontactor, OLR, Change over, Float switch
8 | Check & record motor current load current in all phase (R Amps, Y Amps, B Amps)
9 | Check & Clean inlet stainer, if available
10 | Check & verify the NRV function, replace if required
11 | Check and log the pressure guage reading
12 | Check and service the control panel
GENERAL NOTICE: Appropriate PPE is to be worn at all times ensuring works are carried out in pairs where access is limited and/or at height. All works will be scheduled in advance and the occupier/ tenant must be informed prior to the service.
Tech. Date/Sign:
REPORT SUMMARY OF MAINTENANCE

## Chilled water pump
Preventive Maintenance Task Sheet
Project Name |  | The Jewels Tower |  |  |  | Fiscal Year | 2026
Location | [5 empty] | WO Number
Unit Number | [5 empty] | Scheduled Month
Frequency |  | Quaterly |  |  |  | Date of Service
Category |  | HVAC |  |  |  | Time Start
Equipment Type |  | Chilled Water Pump |  |  |  | Time Finish
Sl. No. | Service Specification Task |  | OK | Not OK | Remarks |  | Follow -up WO, if needed
1 | Check for overall condition
2 | Check all fittings and flange of pumps
3 | Check all pressure guages fittings
4 | Ensure correct operation of all control panels. Clean all contact and terminals
5 | Check for evidence of strain and pump casing
6 | Check any abnormal vibration & sound for all rotating parts (motor & pump)
7 | Lubricate the motor bearing by recommendation of OEM
8 | Record the motor voltage & current (R, Y, B)
GENERAL NOTICE: Appropriate PPE is to be worn at all times ensuring works are carried out in pairs where access is limited and/or at height. All works will be scheduled in advance and the occupier/ tenant must be informed prior to the service.
Tech. Date/Sign:
Eng./Sup Date Sign :
REPORT SUMMARY OF MAINTENANCE

## Filter pump
Preventive Maintenance Task Sheet
Project Name |  | 11 Villa |  |  |  | Fiscal Year | 2026
Location | [5 empty] | WO Number
Unit Number | [5 empty] | Scheduled Month
Frequency |  | Quarterly |  |  |  | Date of Service
Category |  | Mechanical |  |  |  | Time Start
Equipment Type |  | Swimming pool Filter Pump |  |  |  | Time Finish
Sl. No. | Service Specification Task |  | OK | Not OK | Remarks |  | Follow -up WO, if needed
1 | Check the indication lamps healthiness
2 | Check any abnormal vibration & sound for all rotating parts (Motor & Pump)
3 | Check the mechanical seal leakage & cooling circuit
4 | Check the pressure tank, valve functioning by open and close the suction & discharge valves
5 | Clean intake screen & cooling fan rib of the motor
6 | Check electrical & earth connection of the motor
7 | Lubricate the motor bearing by reccomendation of OEM
8 | Check & record motor current load current in all phase (R Amps, Y Amps, B Amps)
GENERAL NOTICE: Appropriate PPE is to be worn at all times ensuring works are carried out in pairs where access is limited and/or at height. All works will be scheduled in advance and the occupier/ tenant must be informed prior to the service.
Tech. Date/Sign:
Eng./Sup Date Sign :
REPORT SUMMARY OF MAINTENANCE

## Chiller
Preventive Maintenance Task Sheet
Project Name |  | 11 Villa |  |  |  | Fiscal Year | 2026
Location | [5 empty] | WO Number
Unit Number | [5 empty] | Scheduled Month
Frequency |  | Quaterly |  |  |  | Date of Service
Category |  | HVAC |  |  |  | Time Start
Equipment Type |  | Chiller-2 |  |  |  | Time Finish
Sl. No. | Service Specification Task |  | OK | Not OK | Remarks |  | Follow -up WO, if needed
1 | Check unit for proper operation
2 | Check condition of compressor & compressor oil (level & color)
3 | Compressor suction & discharge temp. within limit
4 | Check condition and operation of chilled water flow switches
5 | Check for any leak in refrigerant/water circuit & damage
6 | Check unit fan motor brackets, blades and grills
7 | General lubrication/checking of valves
8 | Check noise, Vibration and stability of mounted units
9 | Check condition of oil fliter, pressure guage and temperature guages
10 | Complete cleaning/servicing of unit
11 | Check compressor operation via control panel and check direction of motor rotation
12 | Check & record all temperature, pressure & motor current readings
GENERAL NOTICE: Appropriate PPE is to be worn at all times ensuring works are carried out in pairs where access is limited and/or at height. All works will be scheduled in advance and the occupier/ tenant must be informed prior to the service.
Tech. Date/Sign:
Eng./Sup Date Sign :
REPORT SUMMARY OF MAINTENANCE

## Generator
Preventive Maintenance Task Sheet
Project Name |  | 11 Villa |  |  |  | Fiscal Year | 2026
Location | [5 empty] | WO Number
Unit Number | [5 empty] | Scheduled Month
Frequency |  | Quaterly |  |  |  | Date of Service
Category |  | Mechanical |  |  |  | Time Start
Equipment Type |  | Generator |  |  |  | Time Finish
Sl. No. | Service Specification Task |  | OK | Not OK | Remarks |  | Follow -up WO, if needed
1 | Test rum off load for 10 minutes
2 | Check for oil & fuel leaks and exhaust smoke line
3 | Make sure the battery is in healthy condition
4 | Check battery charger is functioning, if not correct the fault
5 | Check battery electrolyte level, if applicable
6 | Check the fuel and oil levels are correct
7 | Check all indication lamps are working well
8 | Check and clear all ventilation area of the Generator
9 | Check auxiliary terminal box connection
10 | Record all the detail on engineering shift log
11 | Check belts, replace if required
12 | Clean generator set and surrounding areas
GENERAL NOTICE: Appropriate PPE is to be worn at all times ensuring works are carried out in pairs where access is limited and/or at height. All works will be scheduled in advance and the occupier/ tenant must be informed prior to the service.
Tech. Date/Sign:
Eng./Sup Date Sign :
REPORT SUMMARY OF MAINTENANCE

## SMA
Preventive Maintenance Task Sheet
Project Name |  | 11 Villa |  |  |  | Fiscal Year | 2026
Location | [5 empty] | WO Number
Unit Number | [5 empty] | Scheduled Month
Frequency |  | Quaterly |  |  |  | Date of Service
Category |  | Low Current |  |  |  | Time Start
Equipment Type |  | SMATV |  |  |  | Time Finish
Sl. No. | Service Specification Task |  | OK | Not OK | Remarks |  | Follow -up WO, if needed
1 | Check LNB and Dishes are in proper settings
2 | Check Amplifiers, multi switches and their connectors
3 | Check output frequency and signal strenght of each channels
4 | Make signal gain adjustments if necessary
5 | Check all connectors and jointer is dusty or stained
6 | Check TV outlet socket inside apartments
7 | Check the voltage of video Amplifiers and output signal
8 | Clean and proper dressing of coaxial cable abd connectors
GENERAL NOTICE: Appropriate PPE is to be worn at all times ensuring works are carried out in pairs where access is limited and/or at height. All works will be scheduled in advance and the occupier/ tenant must be informed prior to the service.
Tech. Date/Sign:
Eng./Sup Date Sign :
REPORT SUMMARY OF MAINTENANCE

## Sliding
Preventive Maintenance Task Sheet
Project Name |  | 11 Villa |  |  |  | Fiscal Year | 2026
Location | [5 empty] | WO Number
Unit Number | [5 empty] | Scheduled Month
Frequency |  | Quaterly |  |  |  | Date of Service
Category |  | Electro Mechanical |  |  |  | Time Start
Equipment Type |  | Automatic Sliding Door |  |  |  | Time Finish
Sl. No. | Service Specification Task |  | OK | Not OK | Remarks |  | Follow -up WO, if needed
1 | Check for proper operation of sliding door
2 | Check for all mounting bolts & bracket for any losseness. Adjust as required
3 | Check, clean and apply grease in the wheels & rack & motor gear
4 | Check for correct & smooth closing and opening and stop position
5 | Check the wheel & rail, ensure to clean any obstructing in guide rail
6 | Check for mounting nut loosen, tight as required. Ensure drive cabinet, motor not moving during operation
7 | Check for any corrosion sign in the metal structure, if required clean and apply anti-corrosion paint
8 | Check all safety devices are operational, sensors, limit switches, photocell sensors etc clean and service as required
9 | Check and ensure the opening and closing with manual remote, Access card and push button and any other operating system are available.
GENERAL NOTICE: Appropriate PPE is to be worn at all times ensuring works are carried out in pairs where access is limited and/or at height. All works will be scheduled in advance and the occupier/ tenant must be informed prior to the service.
Tech. Date/Sign:
Eng./Sup Date Sign :
REPORT SUMMARY OF MAINTENANCE